## Sheet1
Project Information:
Projekt:
Lokalizacja:
Data:
Kontakt:
[7 empty] | StormTech RPM: | Ekobudex Sp. z o.o.
MC-4500 Site Calculator
System Requirements | [5 empty] | System Sizing
System jednostek (Metryczny/Imp) |  |  |  | Metric |  | Ilość potrzebnych komór |  |  | 22 | each
Wymagana pojemność magazynowa systemu |  |  |  | 110 | cubic meters | Ilosć potrzebnych pokryw |  |  | 4 | each
Stone Porosity (Industry Standard = 40%) |  |  |  | 40 | % | Rozmiar łożyska systemu wraz z otaczającym tłuczniem |  |  | 92.733 | square meters
Przykrycie komór tłuczniem |  |  | (305 mm min.) | 305 | mm | Wymagana minimalna ilośc tłucznia kamiennego 30-60mm |  |  | 202.7025 | metric tonnes
Fundament z tłucznia pod komorami |  |  | (229 mm min.) | 229 | mm | Objętość prac ziemnych |  |  | 255.2939 | cubic meters
Przykrycie systemu komór |  |  | (610 mm min.) | 1000 | mm | Wymagana minimalna ilość geowłókniny (Non-woven Filter Fabric) (20% Safety Factor) |  |  | 329.1767 | square meters
Rozmiar łożyska kontrolowany przez szerokość/długość |  |  |  | WIDTH |  | Length of Isolator Row |  |  | 15.667 | meters
Dopuszczalna długość lub szerokość łożyska systemu |  |  |  | 6 | meters | Woven Isolator Row Fabric (20% Safety Factor) |  |  | 118.0289 | square meters
Pojemność przypadająca na 1 komorę z tłuczniem |  |  |  | 4.6 | cubic meters
Pojemność przypadająca na 1 pokrywę z tłuczniem |  |  |  | 3 | cubic meters | Łączna pojemność instalacyjna systemu |  |  | 113.2 | cubic meters
Controlled by Width (Rows)
1000
Maximum Width = |  |  |  | 6 | meters |  |  |  |  | mm
2 | rows of | 11 | chambers | [6 empty] | 305
0 | row of | 0 | chambers | [6 empty] | mm
Maximum Length = |  |  |  | 15.667 | meters
Maximum Width = |  |  |  | 5.919 | meters
229
mm
System Cost*
|  |  |  | Quantity | Cost/Item |  |  |  | Total
Chambers |  |  | each | 22 | 335 |  | per chamber |  | 7370
End Caps |  |  | each | 4 | 300 |  | per end cap |  | 1200
Non-woven Filter Fabric |  |  | square meters | 329.1767 | 1 |  | per unit area |  | 329.1767
Woven Filter Fabric |  |  | square meters | 118.0289 | 1 |  | per unit area |  | 118.0289
Manifold ~ estimate |  |  | % of chamber cost | ------ | 15% |  | of chamber cost |  | 1105.5
[8 empty] | Subtotal | 10122.7056
Other Contractor Costs*
|  |  |  | Quantity | Cost/Item |  |  |  | Total
Stone |  |  | metric tonnes | 202.7025 | 15 |  | per unit volume |  | 3040.5371
Excavation Cost |  |  | cubic meters | 255.2939 | 10 |  | per unit volume |  | 2552.9387
Inlet/Outlet structures |  |  | number of structures | 2 | 500 |  | per structure |  | 1000
[8 empty] | Subtotal | 6593.4759
[8 empty] | Total Material Cost | 16716.1815
[8 empty] | cost per cubic meter | 151.9653
*This represents the estimated material and site work costs (US dollars) for the project. Materials excluded from this estimate are conveyance pipe, pavement
design, etc. It is always advisable to seek detailed construction costs from local installers. Please contact STORMTECH at 888-892-2694 for additional cost
information.

## Imperial-Metric (hidden)
Imperial |  |  | WIDTH
Metric |  |  | LENGTH
system sizing (imperial) | [8 empty] | system sizing (metric)
Chambers required |  | 24 | chambers | [5 empty] | Chambers required |  | 24 | chambers
Chambers Rows | [8 empty] | Chambers Rows
| Length | [8 empty] | Length
chambers per row |  | N/A | chambers/row | [5 empty] | chambers per row |  | N/A | chambers/row
| chambers per row | N/A | chambers/row if less than length (smaller systems) | [6 empty] | chambers per row | N/A | chambers/row if less than length (smaller systems)
no. of rows |  | N/A | rows | [5 empty] | no. of rows |  | N/A | rows
| Width | [8 empty] | Width
max number of rows |  | 0 | rows | [5 empty] | max number of rows |  | 2 | rows
chambers per row |  | #DIV/0! | chambers/row | [5 empty] | chambers per row |  | 12 | chambers/row
End Caps required |  | 0 | end caps | [5 empty] | End Caps required |  | 4 | end caps
end cap storage |  | 0 | CF | [5 empty] | end cap storage |  | 12 | CM
chambers required |  | 24 | chambers | [5 empty] | chambers required |  | 22 | chambers
Volume provided |  | 24 | CF | [5 empty] | Volume provided |  | 22 | CM
Number of row required |  | 0 | [6 empty] | Number of row required |  | 2
Chamber Rows | [8 empty] | Chamber Rows
| Length | [8 empty] | Length
| chambers per row | N/A | chambers/row | [6 empty] | chambers per row | N/A | chambers/row
| no. of rows | N/A | rows |  | volume provided |  | #VALUE! |  |  | no. of rows | N/A | rows |  | volume provided |  | #VALUE!
| volume per row | #VALUE! | CF |  | ± volume | #VALUE! |  |  |  | volume per row | #VALUE! | CM |  | ± volume | #VALUE!
excess chambers |  | #VALUE! | chambers |  | total chambers |  | #VALUE! |  | excess chambers |  | #VALUE! | chambers |  | total chambers |  | #VALUE!
rows need to be removed/no. of rows? |  | #VALUE! | #VALUE! | #VALUE! | total end caps |  | #VALUE! |  | rows need to be removed/no. of rows? |  | #VALUE! | #VALUE! | #VALUE! | total end caps |  | #VALUE!
rows need to be added/no. of rows? |  | #VALUE! | #VALUE! | #VALUE! | Required Volume |  | 110 | cf | rows need to be added/no. of rows? |  | #VALUE! | #VALUE! | #VALUE! | Required Volume |  | 110 | CM
partial rows removed or added? |  | #VALUE! |  |  | Provided Volume |  | #VALUE! | cf | partial rows removed or added? |  | #VALUE! |  |  | Provided Volume |  | #VALUE! | CM
| no of full rows to remove/add | #VALUE! |  |  | Num of rows |  | #VALUE! |  |  | no of full rows to remove/add | #VALUE! |  |  | Num of rows |  | #VALUE!
| no. of chambers | #VALUE! |  |  | Full rows |  | #VALUE! | includes partial single row |  | no. of chambers | #VALUE! |  |  | Full rows |  | #VALUE! | includes partial single row
| no. of end caps | #VALUE! |  |  | Partial rows |  | #VALUE! | (either 0 or 1) |  | no. of end caps | #VALUE! |  |  | Partial rows |  | #VALUE! | (either 0 or 1)
| Width | [8 empty] | Width
number of rows |  | 0 | rows | [5 empty] | number of rows |  | 2 | rows
volume required per |  | #DIV/0! | CF | [5 empty] | volume required per |  | 55 | CM
chambers per row |  | #DIV/0! | chambers/row |  | volume of full rows |  | #DIV/0! | cf | chambers per row |  | 11 | chambers/row |  | volume of full rows |  | 113.2 | CM
total volume |  | 110 | CF | [5 empty] | total volume |  | 110 | CM
± volume |  |  | CF |  | #DIV/0! |  |  |  | ± volume |  |  | CM |  | 0
Chambers to be removed |  |  |  |  | #DIV/0! |  |  |  | Chambers to be removed |  |  |  |  | 0
Number of long rows |  | #DIV/0! | rows | chambers per row |  | #DIV/0! |  |  | Number of long rows |  | 2 | rows | chambers per row |  | 11
Number of short rows |  | #DIV/0! | rows | chambers per row |  | #DIV/0! |  |  | Number of short rows |  | 0 | rows | chambers per row |  | 0
For Adding Rows | [8 empty] | For Adding Rows
No. Rows to add |  | N/A | rows | [5 empty] | No. Rows to add |  | N/A | rows
Width | [8 empty] | Width
Number of chambers to be removed |  |  |  | 0 |  |  |  |  | Number of chambers to be removed |  |  |  | 0
| #DIV/0! | rows of | #DIV/0! | chambers | [5 empty] | 2 | rows of | 11 | chambers
| #DIV/0! | rows of | #DIV/0! | chambers | [5 empty] | 0 | rows of | 0 | chambers
| #DIV/0! | rows of | #DIV/0! | chambers | to be used for main sheet | [5 empty] | rows of |  | chambers | to be used for main sheet
|  | Volume Provided |  | #DIV/0! | cf | [5 empty] | Volume Provided |  | 113.2 | CM
Length | [8 empty] | Length
Number of chambers to be removed |  |  |  | NA |  |  |  |  | Number of chambers to be removed |  |  |  | NA
| 0 | rows of | N/A | chambers | [5 empty] | 0 | rows of | N/A | chambers
| #VALUE! | rows of | #VALUE! | chambers | [5 empty] | #VALUE! | rows of | #VALUE! | chambers
| #VALUE! | rows of | #VALUE! | chambers | to be used for main sheet |  |  |  |  | #VALUE! | rows of | #VALUE! | chambers | to be used for main sheet
|  | Volume Provided |  | #VALUE! | cf | [5 empty] | Volume Provided |  | #VALUE! | CM
Chamber Count |  | #DIV/0! | each | [5 empty] | Chamber Count |  | 22 | each
End Cap Count |  | #DIV/0! | each | [5 empty] | End Cap Count |  | 4 | each
Bed Size | [8 empty] | Bed Size
| long width = | #DIV/0! | ft. | [6 empty] | long width = | 5.919 | m
| long length = | #DIV/0! | ft. | [6 empty] | long length = | 15.667 | m
| short length = | #DIV/0! | ft. | [6 empty] | short length = | 1.56 | m
| short width = | #DIV/0! | ft. | [6 empty] | short width = | 5.919 | m
| X = | #DIV/0! | ft. | [6 empty] | X = | 0 | m
| Y = | #DIV/0! | ft. | [6 empty] | Y = | 14.107 | m
| Area = | #DIV/0! | SF | [6 empty] | Area = | 92.733 | SM
| Perimeter = | #DIV/0! | ft. | [6 empty] | Perimeter = | 43.172 | m
| Final Bed Size = |  | #DIV/0! | SF | [5 empty] | Final Bed Size = |  | 92.733 | SM
| Final Perimeter = |  | #DIV/0! | FT | [5 empty] | Final Perimeter = |  | 43.172 | m
| Final Isolator Row = |  | #DIV/0! | ft | [5 empty] | Final Isolator Row = |  | 15.667 | m
| Maximum Length = |  | #DIV/0! | ft | [5 empty] | Maximum Length = |  | 15.667 | m
| Maximum Width = |  | #DIV/0! | ft | [5 empty] | Maximum Width = |  | 5.919 | m

## Graph (hidden)
|  | 1 | 1 | 1 | 1
|  | 1 | 1 | 1 | 1 | 1 | 1 | 1 | 1 | 1 | 1 | 1 | 1 | 1 | 1
|  | 1 | 1 | 1 | 1 | 1 | 1 | 1 | 1 | 1 | 1 | 1 | 1 | 1 | 1
|  | 1 | 1 | 1 | 1 | 1 | 1 | 1 | 1 | 1 | 1 | 1 | 1 | 1 | 1
|  | 1 | 1 | 1 | 1 | 1 | 1 | 1 | 1 | 1 | 1 | 1 | 1 | 1 | 1
|  | 1 | 1 | 1 | 1 | 1 | 1 | 1 | 1 | 1 | 1 | 1 | 1 | 1 | 1
|  | 1 | 1 | 1 | 1 | 1 | 1 | 1 | 1 | 1 | 1 | 1 | 1 | 1 | 1
|  | 1 | 1 | 1 | 1 | 1 | 1 | 1 | 1 | 1 | 1 | 1 | 1 | 1 | 1
|  | 1 | 1 | 1 | 1 | 1 | 1 | 1 | 1 | 1 | 1 | 1 | 1 | 1 | 1
|  | 1 | 2 | 3 | 4 | 5 | 6 | 7 | 8 | 9 | 10 | 11 | 12 | 13 | 14
Row total = | 2
ROW1 = | 2
ROW2 = | 0
C per ROW1 = | 11
C per ROW2 = | 0