## Sheet1
Project Information:
Projekt:
Lokalizacja:
[7 empty] | Data: | 02-2023
Kontakt:
[7 empty] | ST RPM: | Ekobudex R
MC-4500 Site Calculator
System Requirements | [5 empty] | System Sizing
System jednostek (Metryczny/Imp) |  |  |  | Metric |  | Ilość potrzebnych komór |  |  | 20
Wymagana pojemność magazynowa systemu |  |  |  | 100 | m3 | Ilosć potrzebnych pokryw |  |  | 4
Stone Porosity (Industry Standard = 40%) |  |  |  | 40 | % | Rozmiar łożyska systemu wraz z otaczającym tłuczniem |  |  | 85.4704 | m2
Przykrycie komór tłuczniem |  |  | (305 mm min.) | 310 | mm | Wymagana minimalna ilośc tłucznia kamiennego 30-60mm |  |  | 188.5592 | ton
Fundament z tłucznia pod komorami |  |  | (229 mm min.) | 230 | mm | Objętość prac ziemnych |  |  | 235.3854 | m3
Przykrycie systemu komór |  |  | (610 mm min.) | 1000 | mm | Wymagana minimalna ilość geowłókniny (20% Safety Factor) |  |  | 305.9792 | m2
Rozmiar łożyska kontrolowany przez szerokość/długość |  |  |  | WIDTH |  | Długość opcjonalnego ciągu Isolatora |  |  | 14.44 | m
Dopuszczalna długość lub szerokość łożyska systemu |  |  |  | 6 | m | Minimalna ilość geotkaniny pod ciąg Isolatora (opcjonalnie) |  |  | 108.7852 | m2
Pojemność przypadająca na 1 komorę z tłuczniem |  |  |  | 4.6 | m3
Pojemność przypadająca na 1 pokrywę z tłuczniem |  |  |  | 3 | m3 | Łączna pojemność instalacyjna systemu |  |  | 104 | m3
dobór szerokością - rzędami
1000
Maksymalna szerokość = |  |  |  | 6 | meters |  |  |  |  | mm
2 | rzędów po | 10 | komór | [6 empty] | 310
0 | rzędów po | 0 | komór | [6 empty] | mm
Aktualna dobrana długość = |  |  |  | 14.44 | meters
Aktualna dobrana szerokość = |  |  |  | 5.919 | meters
230
mm
System Cost*
|  |  |  | Quantity | Cost/Item |  |  |  | Total
Chambers |  |  | each | 20 | 335 |  | per chamber |  | 6700
End Caps |  |  | each | 4 | 300 |  | per end cap |  | 1200
Non-woven Filter Fabric |  |  | square meters | 305.9792 | 1 |  | per unit area |  | 305.9792
Woven Filter Fabric |  |  | square meters | 108.7852 | 1 |  | per unit area |  | 108.7852
Manifold ~ estimate |  |  | % of chamber cost | ------ | 15% |  | of chamber cost |  | 1005
[8 empty] | Subtotal | 9319.7644
Other Contractor Costs*
|  |  |  | Quantity | Cost/Item |  |  |  | Total
Stone |  |  | metric tonnes | 188.5592 | 15 |  | per unit volume |  | 2828.3873
Excavation Cost |  |  | cubic meters | 235.3854 | 10 |  | per unit volume |  | 2353.8537
Inlet/Outlet structures |  |  | number of structures | 2 | 500 |  | per structure |  | 1000
[8 empty] | Subtotal | 6182.241
[8 empty] | Total Material Cost | 15502.0054
[8 empty] | cost per cubic meter | 155.0201
*This represents the estimated material and site work costs (US dollars) for the project. Materials excluded from this estimate are conveyance pipe, pavement
design, etc. It is always advisable to seek detailed construction costs from local installers. Please contact STORMTECH at 888-892-2694 for additional cost
information.

## Imperial-Metric (hidden)
Imperial |  |  | WIDTH
Metric |  |  | LENGTH
system sizing (imperial) | [8 empty] | system sizing (metric)
Chambers required |  | 22 | chambers | [5 empty] | Chambers required |  | 22 | chambers
Chambers Rows | [8 empty] | Chambers Rows
| Length | [8 empty] | Length
chambers per row |  | N/A | chambers/row | [5 empty] | chambers per row |  | N/A | chambers/row
| chambers per row | N/A | chambers/row if less than length (smaller systems) | [6 empty] | chambers per row | N/A | chambers/row if less than length (smaller systems)
no. of rows |  | N/A | rows | [5 empty] | no. of rows |  | N/A | rows
| Width | [8 empty] | Width
max number of rows |  | 0 | rows | [5 empty] | max number of rows |  | 2 | rows
chambers per row |  | #DIV/0! | chambers/row | [5 empty] | chambers per row |  | 11 | chambers/row
End Caps required |  | 0 | end caps | [5 empty] | End Caps required |  | 4 | end caps
end cap storage |  | 0 | CF | [5 empty] | end cap storage |  | 12 | CM
chambers required |  | 22 | chambers | [5 empty] | chambers required |  | 20 | chambers
Volume provided |  | 22 | CF | [5 empty] | Volume provided |  | 20 | CM
Number of row required |  | 0 | [6 empty] | Number of row required |  | 2
Chamber Rows | [8 empty] | Chamber Rows
| Length | [8 empty] | Length
| chambers per row | N/A | chambers/row | [6 empty] | chambers per row | N/A | chambers/row
| no. of rows | N/A | rows |  | volume provided |  | #VALUE! |  |  | no. of rows | N/A | rows |  | volume provided |  | #VALUE!
| volume per row | #VALUE! | CF |  | ± volume | #VALUE! |  |  |  | volume per row | #VALUE! | CM |  | ± volume | #VALUE!
excess chambers |  | #VALUE! | chambers |  | total chambers |  | #VALUE! |  | excess chambers |  | #VALUE! | chambers |  | total chambers |  | #VALUE!
rows need to be removed/no. of rows? |  | #VALUE! | #VALUE! | #VALUE! | total end caps |  | #VALUE! |  | rows need to be removed/no. of rows? |  | #VALUE! | #VALUE! | #VALUE! | total end caps |  | #VALUE!
rows need to be added/no. of rows? |  | #VALUE! | #VALUE! | #VALUE! | Required Volume |  | 100 | cf | rows need to be added/no. of rows? |  | #VALUE! | #VALUE! | #VALUE! | Required Volume |  | 100 | CM
partial rows removed or added? |  | #VALUE! |  |  | Provided Volume |  | #VALUE! | cf | partial rows removed or added? |  | #VALUE! |  |  | Provided Volume |  | #VALUE! | CM
| no of full rows to remove/add | #VALUE! |  |  | Num of rows |  | #VALUE! |  |  | no of full rows to remove/add | #VALUE! |  |  | Num of rows |  | #VALUE!
| no. of chambers | #VALUE! |  |  | Full rows |  | #VALUE! | includes partial single row |  | no. of chambers | #VALUE! |  |  | Full rows |  | #VALUE! | includes partial single row
| no. of end caps | #VALUE! |  |  | Partial rows |  | #VALUE! | (either 0 or 1) |  | no. of end caps | #VALUE! |  |  | Partial rows |  | #VALUE! | (either 0 or 1)
| Width | [8 empty] | Width
number of rows |  | 0 | rows | [5 empty] | number of rows |  | 2 | rows
volume required per |  | #DIV/0! | CF | [5 empty] | volume required per |  | 50 | CM
chambers per row |  | #DIV/0! | chambers/row |  | volume of full rows |  | #DIV/0! | cf | chambers per row |  | 10 | chambers/row |  | volume of full rows |  | 104 | CM
total volume |  | 100 | CF | [5 empty] | total volume |  | 100 | CM
± volume |  |  | CF |  | #DIV/0! |  |  |  | ± volume |  |  | CM |  | 0
Chambers to be removed |  |  |  |  | #DIV/0! |  |  |  | Chambers to be removed |  |  |  |  | 0
Number of long rows |  | #DIV/0! | rows | chambers per row |  | #DIV/0! |  |  | Number of long rows |  | 2 | rows | chambers per row |  | 10
Number of short rows |  | #DIV/0! | rows | chambers per row |  | #DIV/0! |  |  | Number of short rows |  | 0 | rows | chambers per row |  | 0
For Adding Rows | [8 empty] | For Adding Rows
No. Rows to add |  | N/A | rows | [5 empty] | No. Rows to add |  | N/A | rows
Width | [8 empty] | Width
Number of chambers to be removed |  |  |  | 0 |  |  |  |  | Number of chambers to be removed |  |  |  | 0
| #DIV/0! | rows of | #DIV/0! | chambers | [5 empty] | 2 | rows of | 10 | chambers
| #DIV/0! | rows of | #DIV/0! | chambers | [5 empty] | 0 | rows of | 0 | chambers
| #DIV/0! | rows of | #DIV/0! | chambers | to be used for main sheet | [5 empty] | rows of |  | chambers | to be used for main sheet
|  | Volume Provided |  | #DIV/0! | cf | [5 empty] | Volume Provided |  | 104 | CM
Length | [8 empty] | Length
Number of chambers to be removed |  |  |  | NA |  |  |  |  | Number of chambers to be removed |  |  |  | NA
| 0 | rows of | N/A | chambers | [5 empty] | 0 | rows of | N/A | chambers
| #VALUE! | rows of | #VALUE! | chambers | [5 empty] | #VALUE! | rows of | #VALUE! | chambers
| #VALUE! | rows of | #VALUE! | chambers | to be used for main sheet |  |  |  |  | #VALUE! | rows of | #VALUE! | chambers | to be used for main sheet
|  | Volume Provided |  | #VALUE! | cf | [5 empty] | Volume Provided |  | #VALUE! | CM
Chamber Count |  | #DIV/0! | each | [5 empty] | Chamber Count |  | 20 | each
End Cap Count |  | #DIV/0! | each | [5 empty] | End Cap Count |  | 4 | each
Bed Size | [8 empty] | Bed Size
| long width = | #DIV/0! | ft. | [6 empty] | long width = | 5.919 | m
| long length = | #DIV/0! | ft. | [6 empty] | long length = | 14.44 | m
| short length = | #DIV/0! | ft. | [6 empty] | short length = | 1.56 | m
| short width = | #DIV/0! | ft. | [6 empty] | short width = | 5.919 | m
| X = | #DIV/0! | ft. | [6 empty] | X = | 0 | m
| Y = | #DIV/0! | ft. | [6 empty] | Y = | 12.88 | m
| Area = | #DIV/0! | SF | [6 empty] | Area = | 85.4704 | SM
| Perimeter = | #DIV/0! | ft. | [6 empty] | Perimeter = | 40.718 | m
| Final Bed Size = |  | #DIV/0! | SF | [5 empty] | Final Bed Size = |  | 85.4704 | SM
| Final Perimeter = |  | #DIV/0! | FT | [5 empty] | Final Perimeter = |  | 40.718 | m
| Final Isolator Row = |  | #DIV/0! | ft | [5 empty] | Final Isolator Row = |  | 14.44 | m
| Maximum Length = |  | #DIV/0! | ft | [5 empty] | Maximum Length = |  | 14.44 | m
| Maximum Width = |  | #DIV/0! | ft | [5 empty] | Maximum Width = |  | 5.919 | m

## Graph (hidden)
|  | 1 | 1 | 1 | 1
|  | 1 | 1 | 1 | 1 | 1 | 1 | 1 | 1 | 1 | 1 | 1 | 1 | 1 | 1
|  | 1 | 1 | 1 | 1 | 1 | 1 | 1 | 1 | 1 | 1 | 1 | 1 | 1 | 1
|  | 1 | 1 | 1 | 1 | 1 | 1 | 1 | 1 | 1 | 1 | 1 | 1 | 1 | 1
|  | 1 | 1 | 1 | 1 | 1 | 1 | 1 | 1 | 1 | 1 | 1 | 1 | 1 | 1
|  | 1 | 1 | 1 | 1 | 1 | 1 | 1 | 1 | 1 | 1 | 1 | 1 | 1 | 1
|  | 1 | 1 | 1 | 1 | 1 | 1 | 1 | 1 | 1 | 1 | 1 | 1 | 1 | 1
|  | 1 | 1 | 1 | 1 | 1 | 1 | 1 | 1 | 1 | 1 | 1 | 1 | 1 | 1
|  | 1 | 1 | 1 | 1 | 1 | 1 | 1 | 1 | 1 | 1 | 1 | 1 | 1 | 1
|  | 1 | 2 | 3 | 4 | 5 | 6 | 7 | 8 | 9 | 10 | 11 | 12 | 13 | 14
Row total = | 2
ROW1 = | 2
ROW2 = | 0
C per ROW1 = | 10
C per ROW2 = | 0